## bom_lumped
Qty	Value	Mouser URL	Mouser PN	price	lumped price
2	10uF	https://www.mouser.com/ProductDetail/Wurth-Elektronik/860020672010?qs=sGAEpiMZZMsh%252B1woXyUXj4jKQI6sNRw6%252B%2FnWw7D23Ww%3D	710-860020672010	0.11	0.22
6	100uF	https://www.mouser.com/ProductDetail/Nichicon/UVR1H101MPD1TD?qs=sGAEpiMZZMsh%252B1woXyUXj9Qfu%2FLgQWnHf9Zyy1TLY94%3D	647-UVR1H101MPD1TD	0.25	1.5
2	100pF	https://www.mouser.com/ProductDetail/Walsin/YP501101K040BAND5P?qs=sGAEpiMZZMsh%252B1woXyUXj9Vc%2FsqQGnyVc97Ek7nEcX0%3D	791-YP501101K40AND5	0.11	0.22
2	2200uF	https://www.mouser.com/ProductDetail/Rubycon/35YXJ2200M16X25?qs=sGAEpiMZZMsh%252B1woXyUXj57M5zdvZVAFuY6LrCottNI%3D	232-35YXJ2200M16X25	1.15	2.3
2	33uF	https://www.mouser.com/ProductDetail/Wurth-Elektronik/860010672011?qs=sGAEpiMZZMsh%252B1woXyUXj4jKQI6sNRw6%2FzsPRxKesag%3D	710-860010672011	0.12	0.24
2	100nF	https://www.mouser.com/ProductDetail/Walsin/YV101103Z060HAND5P?qs=sGAEpiMZZMsh%252B1woXyUXj9Vc%2FsqQGnyVkbUw7FMjgKQ%3D	791-YV101103Z60HAND5	0.1	0.2
8	1N4148	https://www.mouser.com/ProductDetail/onsemi-Fairchild/1N4148-T50R?qs=sGAEpiMZZMtbRapU8LlZD%252B6h%2FWulpAkrNJDKqwRgmZcB5SlWjKcc2w%3D%3D	512-1N4148T50R	0.1	0.8
8	UF4004	https://www.mouser.com/ProductDetail/Diotec-Semiconductor/UF4004?qs=OlC7AqGiEDlRgKmeDlLF1Q%3D%3D	637-UF4004	0.12	0.96
1	Fuse Holder	https://www.mouser.com/ProductDetail/Eaton-Electronics/BK-1A5601?qs=sfCJykTDjbAGESUvg%2FlMZw%3D%3D	504-1A5601	0.5	0.5
1	Screw_Terminal_01x03	https://www.mouser.com/ProductDetail/Phoenix-Contact/1757255?qs=uD%2FdkN7XIa0ez8xszzicKg%3D%3D	651-1757255	0.93	0.93
1	Screw_Terminal_01x04	https://www.mouser.com/ProductDetail/Same-Sky/TB007-508-04BE?qs=vLWxofP3U2wnrmN2C1kFLw%3D%3D	490-TB007-508-04BE	0.94	0.94
1	Screw_Terminal_01x02	https://www.mouser.com/ProductDetail/Same-Sky/TB007-508-02BE?qs=vLWxofP3U2y6PFKAfCqKUQ%3D%3D	490-TB007-508-02BE	0.49	0.49
2	BC559	https://www.mouser.com/ProductDetail/Diotec-Semiconductor/BC559A?qs=OlC7AqGiEDlWVUSYP2ErFQ%3D%3D	637-BC559A	0.1	0.2
4	BD139	https://www.mouser.com/ProductDetail/STMicroelectronics/BD139-16?qs=RfHREzyZwW%252BVwEMhVd3zpQ%3D%3D	511-BD139-16	0.62	2.48
2	BD140	https://www.mouser.com/ProductDetail/STMicroelectronics/BD140-16?qs=RfHREzyZwW%252BkgnSLCtGbjg%3D%3D	511-BD140-16	0.45	0.9
2	MJE3055	https://www.mouser.com/ProductDetail/onsemi/MJE3055TG?qs=HVbQlW5zcXUpZ6jjVRRo8A%3D%3D	863-MJE3055TG	0.85	1.7
2	MJE2955	https://www.mouser.com/ProductDetail/onsemi/MJE2955TG?qs=HVbQlW5zcXV0Q1cBURTsUg%3D%3D	863-MJE2955TG	1.23	2.46
4	33k	https://www.mouser.com/ProductDetail/YAGEO/MFR-25FTF52-33K?qs=gt1LBUVyoHmEHRwLqpWLLA%3D%3D	603-MFR-25FTF52-33K	0.1	0.4
8	2k2	https://www.mouser.com/ProductDetail/YAGEO/MF0207FTE52-2K2?qs=KUIzHt%2Fe91lZCf2OHy2lbw%3D%3D	603-MF0207FTE52-2K2	0.1	0.8
2	100R	https://www.mouser.com/ProductDetail/YAGEO/MFR-12FTF52-100R?qs=oAGoVhmvjhzHogggiomzAA%3D%3D	603-MFR-12FTF52-100R	0.1	0.2
2	1k	https://www.mouser.com/ProductDetail/YAGEO/MFR-25FTF52-1K?qs=Uzd%2Fwh%252BZzhBCS7HxlKfPkQ%3D%3D	603-MFR-25FTF52-1K	0.1	0.2
2	560	https://www.mouser.com/ProductDetail/YAGEO/FMP200JR-52-560R?qs=wcZjbqjoJehIyDJh2zs3Bw%3D%3D	603-FMP200JR-52-560R	0.15	0.3
4	2R7	https://www.mouser.com/ProductDetail/YAGEO/SQP500JB-2R7?qs=sGAEpiMZZMsPqMdJzcrNwl88Wd0KdECunjP3GAgCqls%3D	603-SQP500JB-2R7	0.54	2.16
2	12k	https://www.mouser.com/ProductDetail/YAGEO/MFR25SFTF26-12K?qs=sGAEpiMZZMsPqMdJzcrNwqpmsrDQJrmxnqH2%2F1fJqXZRHayDc4k%252B4A%3D%3D	603-MFR25SFTF26-12K	0.1	0.2
2	2R7	https://www.mouser.com/ProductDetail/YAGEO/CFR-25JR-52-2R7?qs=sGAEpiMZZMsPqMdJzcrNwiPCnpFTGbbhiVnCR3xqnQk%3D	603-CFR-25JR-52-2R7	0.1	0.2
2	100nF	https://www.mouser.com/ProductDetail/Walsin/RD21B104K500A5HAND?qs=ZrPdAQfJ6DNDZtFW9mG29g%3D%3D	791-RD21B104K500A5HA	0.19	0.38
2	10uF	https://www.mouser.com/ProductDetail/TDK/FG28X5R1E106MRT06?qs=LtAzLad%252BoeUoMYHhhxs3zA%3D%3D	810-FG28X5R1E106MR06	0.45	0.9
1	PJRAS4X2U01AUX	https://www.mouser.com/ProductDetail/Switchcraft/PJRAS4X2U01X?qs=mcPJWgAPNreWN%252BuSt4UsAA%3D%3D	502-PJRAS4X2U01X	5.22	5.22
1	Screw_Terminal_01x04	https://www.mouser.com/ProductDetail/Phoenix-Contact/1757268?qs=uD%2FdkN7XIa2BicmSj3mD7g%3D%3D	651-1757268	1.26	1.26
1	Screw_Terminal_01x03	https://www.mouser.com/ProductDetail/Phoenix-Contact/1757255?qs=uD%2FdkN7XIa0ez8xszzicKg%3D%3D	651-1757255	0.93	0.93
1	Screw_Terminal_01x03	https://www.mouser.com/ProductDetail/Same-Sky/TB007-508-03BE?qs=vLWxofP3U2zHYiGqNs1vAA%3D%3D	490-TB007-508-03BE	0.72	0.72
1	CD4052B	https://www.mouser.com/c/?q=595-CD4052BE	595-CD4052BE	0.6	0.6
1	100nF	https://www.mouser.com/ProductDetail/Walsin/RD21B104K500A5HAND?qs=ZrPdAQfJ6DNDZtFW9mG29g%3D%3D	791-RD21B104K500A5HA	0.19	0.19
1	Screw_Terminal_01x04	https://www.mouser.com/ProductDetail/Phoenix-Contact/1757268?qs=uD%2FdkN7XIa2BicmSj3mD7g%3D%3D	651-1757268	1.26	1.26
1	Screw_Terminal_01x02	https://www.mouser.com/ProductDetail/Same-Sky/TB007-508-02BE?qs=vLWxofP3U2y6PFKAfCqKUQ%3D%3D	490-TB007-508-02BE	0.49	0.49
5	SW_Push	https://www.mouser.com/ProductDetail/Same-Sky/TS02-66-55-BK-260-LCR-D?qs=A6eO%252BMLsxmT6x4NEvNu8bQ%3D%3D	179-TS026655BK260LCR	0.1	0.5
1	ATtiny84A-SS	https://www.mouser.com/ProductDetail/Microchip-Technology/ATTINY84A-SSFR?qs=TI%2F9gtmDCEEVjKMalwq6aQ%3D%3D	556-ATTINY84A-SSFR	1.08	1.08
4	heatsinks	https://www.mouser.com/ProductDetail/Same-Sky/HSS-B20-NP-12?qs=u4fy%2FsgLU9Mva%2Fp9%252ByZBdw%3D%3D	n/a	0.59	2.36
1	m3 bolts	https://www.homedepot.com/p/Hillman-M3-0-5-x-10-mm-Internal-Hex-Button-Head-Cap-Screws-20-Pack-44456/204801187	n/a	5.74	5.74
1	m3 nuts	https://www.homedepot.com/p/Hillman-Metric-Hex-Nuts-M3-x-0-50-Coarse-Thread-4053/204801247	n/a	6.62	6.62
1	fuse holder	https://www.mouser.com/ProductDetail/Eaton-Electronics/BK-1A5601?qs=sfCJykTDjbAGESUvg%2FlMZw%3D%3D	n/a	0.5	0.5
2	fuses	https://www.mouser.com/ProductDetail/Schurter/0034.1519?qs=ar9f0rk5DXBZIZv2oGoEHA%3D%3D	n/a	0.47	0.94
2	red terminal post	https://www.mouser.com/ProductDetail/SparkFun/PRT-09739?qs=WyAARYrbSnb2d3ZiFmZgWQ%3D%3D	n/a	0.75	1.5
2	black terminal post	https://www.mouser.com/ProductDetail/SparkFun/PRT-09740?qs=WyAARYrbSnbVb9GdE8xnVA%3D%3D	n/a	0.75	1.5
2	internal phoenix connector 3pin	https://www.mouser.com/ProductDetail/Phoenix-Contact/1757022?qs=sGAEpiMZZMvlX3nhDDO4ANTLkcKs1Zj3jcphtS8o9Tk%3D	n/a	2.89	5.78
2	internal phoenix connector 4pin	https://www.mouser.com/ProductDetail/Phoenix-Contact/1757035?qs=sGAEpiMZZMvlX3nhDDO4AH7PhxHWF%252BlKb5jy%252B%2F%252BeCXE%3D	n/a	3.85	7.7
1	fan	https://a.co/d/h5aS2CF	n/a	15.95	15.95
1	dip16 socket	https://www.mouser.com/ProductDetail/TE-Connectivity/1-2199298-4?qs=fK8dlpkaUMvpL10rY9Abiw%3D%3D	n/a	0.25	0.25
1	36v psu	https://www.mouser.com/ProductDetail/MEAN-WELL/LRS-150-36?qs=vDxCgdWo2h82V5jS5IXvUQ%3D%3D	n/a	19.8	19.8
1	+ / - 5v psu	https://www.mouser.com/ProductDetail/MEAN-WELL/PD-2505?qs=V9a8iPeg90ze2O5SXmOiQQ%3D%3D	n/a	16	16
1	oled display	https://a.co/d/fhCKttE	n/a	6.29	6.29
1	Input switcher PCB	n/a – pcbway	n/a	5	5
1	control board pcb	n/a – pcbway	n/a	5	5
1	amp board pcb	n/a – pcbway	n/a	27.78	27.78

	Total
	163.74